## Sheet1
TS ID | Technical Specification Statement | Associated URS ID | Responsibility
TS-01 | The Microservice shall be capable of running in both a Linux environment and a Windows environment. | FR-01 and FR-02 | Robert Sonnelitter, Development Lead
TS-02 | The Microservice shall be made using Docker and will be built off of a Dockerfile. | FR-01 and FR-02 | Robert Sonnelitter, Development Lead
TS-03 | The Microservice shall run Ubuntu as its containerized Operating System. | FR-01 and FR-02 | Robert Sonnelitter, Development Lead
TS-04 | The Microservice will automatically install Pandoc as well as the necessary dependencies when the build is ran. | FR-01 and FR-02 | Robert Sonnelitter, Development Lead
TS-05 | The Microservice shall be able to convert a high volume of file types into a high volume of output file types. | FR-01, FR-02, NFR-04, and NFR-05 | Nick Johnson, Test Lead
Note: Requirements with a strike-through notation are now out-of-scope for this project launch.